## Sheet1
Connector | Connector Type | Pin No | Signal Desc | Signal Type | Max Current Draw | Wire gauge | From | To | Notes
A | DB9 | 1 | Z end stop | 12v |  |  | ES-Z | Ps-12v | *note: there will need to be connection between the gnd on the arduino and the gnd on the PS
A | DB9 | 2 | Z end stop | sig |  |  | ES-Z | μ-Pr | *should be using a power bus since there are multiple connections requires for 12V and ground
A | DB9 | 3 | Z end stop | com |  |  | ES-Z | μ-Pr
A | DB9 | 4 | Y end stop | sig |  |  | ES-Y | μ-Pr
A | DB9 | 5 | Y end stop | com |  |  | ES-Y | μ-Pr
A | DB9 | 6 | X end stop | sig |  |  | ES-X | μ-Pr
A | DB9 | 7 | X end stop | com |  |  | ES-X | μ-Pr
|  |  | filament fan | 12v |  |  | filament fan | Ps-12v
|  |  | filament fan | gnd |  |  | filament fan | Ps-gnd
|  |  | hot end fan | 12v/pwm |  |  | hot end fan | μ-ctrl
|  |  | hot end fan | gnd |  |  | hot end fan | μ-ctrl
|  |  | led light | 12v/pwm |  |  | led light | μ-ctrl
|  |  | led light | gnd |  |  | led light | Ps-gnd
- |  |  | relay board | sig |  |  | relay board | μ-ctrl
- |  |  | relay board | sig |  |  | relay board | μ-ctrl
- |  |  | relay board | sig |  |  | relay board | μ-ctrl
- |  |  | relay board | sig |  |  | relay board | μ-ctrl
- |  |  | relay board | 5v |  |  | relay board | μ-ctrl
- |  |  | relay board | gnd |  |  | relay board | μ-ctrl
- |  |  | relay board | sig_in |  |  | relay board | Ps-12v
- |  |  | relay board | sig_in |  |  | -
- |  |  | relay board | sig_in |  |  | -
- |  |  | relay board | sig_in |  |  | -
- |  |  | relay board | sig_out |  |  | relay board | μ-Pr
- |  |  | relay board | sig_out |  |  | -
- |  |  | relay board | sig_out |  |  | -
- |  |  | relay board | sig_out |  |  | -
- |  |  | mosfet | 12v |  |  | mosfet | Ps-12v
- |  |  | mosfet | gnd |  |  | mosfet | Ps-gnd
|  |  | mosfet | sig_out |  |  | mosfet | hot bed
|  |  | mosfet | sig_out |  |  | mosfet | hot bed
- |  |  | mosfet | sig_ctrl |  |  | mosfet | μ-ctrl
- |  |  | mosfet | sig_ctrl |  |  | mosfet | μ-ctrl
- |  |  | power switch | L |  |  | switch | Ps-L
- |  |  | power switch | N |  |  | switch | Ps-N
- |  |  | power switch | G |  |  | switch | Ps-G
RPi